## Sheet1
Reference | Value | Footprint | Qty | MPN | Digikey | LCSC
C1,C2,C4,C6,C7 | 0.1uF | Capacitor_SMD:C_0603_1608Metric | 5
C3,C5 | 4.7nF | Capacitor_SMD:C_0603_1608Metric | 2
D1,D2,D3,D4,D5,D6,D7,D8,D9,D10,D11,D12,D13,D14,D15,D16 | LED | LED_SMD:LED_SunLED_XZ_Reverse_Mount | 16 | XZMYK45WT-9 | https://www.digikey.de/en/products/detail/sunled/XZMYK45WT-9/6615715
J2,J4,J5 | Conn_01x03_Pin | Connector_PinHeader_2.54mm:PinHeader_1x03_P2.54mm_Vertical | 3
J3 | Conn_01x02_Pin | Connector_PinHeader_2.54mm:PinHeader_1x02_P2.54mm_Vertical | 1
Q1,Q2,Q3,Q4,Q5,Q6,Q7,Q8,Q9,Q10,Q11,Q12,Q13,Q14,Q15,Q16 | Q_NMOS_GSD | Package_TO_SOT_SMD:TSOT-23 | 16 | DMN3731U-7 | https://www.digikey.com/en/products/detail/diodes-incorporated/DMN3731U-7/10295271
R1,R17,R48 | 47k | Resistor_SMD:R_0603_1608Metric | 3
R4,R5,R6,R37,R38,R95,R96,R97 | 10k | Resistor_SMD:R_0603_1608Metric | 8
R7,R9,R14,R20,R25,R30,R33,R35,R36,R60,R61,R62,R63,R64,R65,R66,R67,R68 | 1k | Resistor_SMD:R_0603_1608Metric | 18
R8,R10,R32,R34,R39,R40,R58,R59 | 2k4 | Resistor_SMD:R_0603_1608Metric | 8 | RC0603FR-072K4L | https://www.digikey.de/en/products/detail/yageo/RC0603FR-072K4L/727023
R11,R12,R13,R15,R16,R18,R19,R21,R22,R23,R24,R26,R27,R28,R29,R31,R41,R42,R43,R44,R45,R46,R47,R49,R50,R51,R52,R53,R54,R55,R56,R57 | 1k2 | Resistor_SMD:R_0603_1608Metric | 32 | RMCF0603FT1K20 | https://www.digikey.de/en/products/detail/stackpole-electronics-inc/RMCF0603FT1K20/1761134
R69,R70,R71,R72,R73,R74,R75,R76,R77,R78,R79,R80,R81,R82,R83,R84 | 470R 1/2W | Resistor_SMD:R_0603_1608Metric | 16 | RCS0603470RJNEA | https://www.digikey.de/en/products/detail/vishay-dale/RCS0603470RJNEA/5866959
R85,R86,R87,R92,R93,R94 | 2k | Resistor_SMD:R_0603_1608Metric | 6 | RMCF0603FT2K00 | https://www.digikey.de/en/products/detail/stackpole-electronics-inc/RMCF0603FT2K00/1761334
R88,R89,R90,R91 | 1k5 | Resistor_SMD:R_0603_1608Metric | 4 | RMCF0603FT1K50 | https://www.digikey.de/en/products/detail/stackpole-electronics-inc/RMCF0603FT1K50/1761186
U1 | AT42QT2120 | Package_SO:TSSOP-20_4.4x6.5mm_P0.65mm | 1 | AT42QT2120-XUR | https://www.digikey.de/en/products/detail/microchip-technology/AT42QT2120-XUR/3678735
U2,U3 | AT42QT2160-MMU | Package_DFN_QFN:VQFN-28-1EP_4x4mm_P0.45mm_EP2.4x2.4mm_ThermalVias | 2 | AT42QT2160-MMU | https://www.digikey.de/en/products/detail/microchip-technology/AT42QT2160-MMUR/7354599
U4,U5 | 74HCT595 | Package_DFN_QFN:DHVQFN-16-1EP_2.5x3.5mm_P0.5mm_EP1x2mm | 2 | 74HCT595BQ,115 | https://www.digikey.de/en/products/detail/nexperia-usa-inc/74HCT595BQ-115/1023167

## Sheet2
XZMYK45WT-9 | 16
DMN3731U-7 | 16
RC0603FR-072K4L | 8
RMCF0603FT1K20 | 32
RCS0603470RJNEA | 16
RMCF0603FT2K00 | 6
RMCF0603FT1K50 | 4
AT42QT2120-XUR | 1
AT42QT2160-MMU | 2
74HCT595BQ,115 | 2